## Sheet1
Low range~120$ For pair
Item | Quantity | Price(Each) | Link | Notes
Rpi zero 2 W | 2 | 20 | Raspberry Pi Zero 2W with Header | cheepest board that supports airplay 2
Speaker | 2 | 26 | Dayton Audio ND65-8 2-1/2" Aluminum Cone Full-Range Neo Driver 8 Ohm | From this video, ~ 65mm wide
DAC | 2 | 5 | Adafruit PCM5100 I2S DAC with Line Level Output - 100dB SNR | Currently out of stock, check on aliexpress
Amp | 2 | 20 | Stereo 20W Class D Audio Amplifier - MAX9744 | shiping is 6$, comes in 5 days, can take in up to 14 volts
Batteries | 8 | 2.5 | Samsung 25R 18650 2500mAh 20A Battery | On sale, 70% off. will do 3x4 battery setup
micro sd card | 2 | 2.5 | Micro SD card | For Rpi's
Buck converter x5 | 1 | 3 | Buck Converter | comes in a 5 pack
Rotary Encoder | 1 | 3 | 2 pack | for volume
Battery Charging IC | 2 | 4 | Usb-C charging/BMS board | You need to de-solder the usb-A output ports in order to solder your loads onto them
Micro JST connectors | 1 | 3 | JST connector | comes in a 10 pack, used for connecting driver to amp, and amp to buck converter
Speaker Grilles(optional) | 1 | 7 | optional grilles | Not necesary, but recomended unless you like the look of the raw speaker cone
power kill switch | 1 | 4 | 10 pack of on/off switches | This was the cheepest one on Aliexpress
M3 screws | 4 | 50 cents |  | I found them in person at ace or other hardware store
Filament |  |  |  | Your choice
Total |  | 195